## D4-D8
[6 empty] | Supplier 8D report | [5 empty] | supplier logo
Customer plant |  |  | AVO/SCEET Fahs |  |  |  | Supplier |  | VMI |  |  |  | Date of claim |  |  | 2024-07-18
Customer contact |  |  | Lassaad.charaabi@avocarbon.com |  |  |  | SAP no. |  | 0 |  |  |  | Date of D4-D8
Claim reference |  |  | 2024-July-020 |  |  |  | Author |  | Arfaoui Amira |  |  |  | Update of D4-D8
ANALYSE AND COUNTERMEASURES (D4-D8)
[13 empty] | Commitment date from the supplier to send D4-D5-D6 (to be filled in with the quick response) : | 2024-08-06
D 4. Root cause of occurrence | [8 empty] | Ishikawa |  | FTA |  |  |  | 5 why's
Work out the root causes using first Ishikawa, then FTA and finally 5 why's (Tools to use chosen by Sceet).
Root cause of occurrence :
Broken punch during serial production, the change frequency of the punch is defined by period (each week), the production per week is variable according the logistic needs
How was the defect reproduced ?
Broken punch after 180000 cycles
D 5. Root cause of non detection | [8 empty] | Ishikawa |  | FTA |  |  |  | 5 why's
Work out the root causes using first Ishikawa, then FTA and finally 5 why's (Tools to use chosen by Sceet).
Root cause of non detection :
the sampling control id done is end of the shift, in case of detection of Nok part the control of the batch is done by sampling and not 100%
D 6. Countermeasure to non detection and occurrence
| Actions | [8 empty] | Resp. |  |  | Date plan. |  |  | Date clos.
| Change the length of the punch head 11+-0,5 mm instead of 11+-0,5 mm | [8 empty] | R.Remaud |  |  | 2024-02-27 |  |  | 2024-02-27
| Change the frequency of punch replacment by cycle instead of period ( each 120000 cycles) | [8 empty] | T.Hervé |  |  | 2024-08-05 |  |  | 2024-08-05
| Improve the size of the sampling control 100/10000, & the frequency ( each package (10000 pcs) instead of end of the shift (70000)) | [8 empty] | A.Thillaye |  |  | 2024-07-22 |  |  | 2024-07-22
| Put in place the reaction mode during detection of NOK part ( isolation, information of the customer) | [8 empty] | R.Remaud |  |  | 2024-08-26 |  |  | 2024-08-26
| create guide line basing on suppliers instruction & internal experience to define the frequancy of the tool change | [8 empty] | R.Remaud |  |  | 2024-09-06 |  |  | 2024-09-06
| Sort all part 100% instead of scraping the suspected batchs or scrap them | [8 empty] | R.Remaud |  |  | 2024-09-10 |  |  | 2024-09-10
| Create an instruction to well calculate the resources need for each sorting activity to cover all the suspeted batch | [8 empty] | R.Remaud |  |  | 2024-09-11 |  |  | 2024-09-11
D 7. Effectiveness of action plan
| Actions to check effectiveness (to plan with part D6) | [8 empty] | Resp. |  |  | Date plan. |  |  | Date clos.
| Process Audit | [8 empty] | R.Remaud |  |  | 2024-08-22 |  |  | 2024-08-26
D 8. Lessons learned
| 8.1 Do following documents require an update ? | [7 empty] | 8.2 Generalization of countermeasures to similar lines/ products
|  |  | Resp. |  | Date plan. | Date clos.
| PFMEA |  | R.Remaud |  | 2024-08-26
| Control Plan |  | R.Remaud |  | 2024-08-26
| Work instruction |  | R.Remaud |  | 2024-08-26 | 2024-08-26 |  |  | 8.3 Audit done by supplier (if required)
| Control instruction | [7 empty] | Date |  |  | Results
| Procedure | [7 empty] | Comments
Control gage
Maintenance instruction
Lesson Learned Card
| Other | Maintenance stock
| Other | [7 empty] | 8.4 Validation of 8D closure from supplier management
| Other | [7 empty] | Name / Position | [6 empty] | Date
CLOSURE OF 8D FROM AVO/SCEET
| open | Chargeback | open | Efficiency of 8D proven |  |  |  | open | Nok stocks at zero |  | Name | Lassaad.charaabi@avocarbon.com |  |  |  | Date
| Validation from SCEET management (if required) | [6 empty] | Decision |  |  | Name |  |  |  |  | Date
Note on T9: The commitment date is a compromise between Nidec and the supplier. The Nidec standard is 5 working days after claim notification. But it can be more, as it is depending on the time needed by the supplier to do the analyse, This field shall be filled in by the supplier with the quick response.