## FTA
|  |  |  | Factor Tree Analysis |  |  |  |  | SUPPLIER LOGO |  |  |  | Yes
Customer plant |  | AVO/SCEET Fahs |  | Supplier | VMI |  |  | Date of claim | 2024-07-18 |  |  |  | No
Customer contact |  | Lassaad.charaabi@avocarbon.com |  | SAP no. | 0 |  |  | Date of FTA | 2024-08-04
Claim reference |  | 2024-July-020 |  | Author | Arfaoui Amira |  |  | Update of FTA | 2024-09-05 |  |  |  | Doubt
Problem description: |  | Situation non conforme: lead frame without hole Situation conforme:lead frame with hole Standard: Lead frame with hole
Factor Nb | Factors | Control point | Standard | OK parts | NOK parts | Std meet | Std OK | Action to reproduce the defect | Resp. | Date | Def. rep. | Direct link ?
OCCURENCE
1 | Methode: Maitenance Level2 | Frequency of the punch replacment | Replace the punch each week | punch replaced each week | punch replaced each week | Yes | No | use the same warm punch during 1 day, the stamping was not performed and generate missing of hole | M.Pujol | 2024-08-03 | Yes | Yes
2 | Methode: design of the punch | Length of the punch head | punch head length = 16+-0,5mm | punch head length =16,1mm | punch head length =16,2mm | Yes | Doubt
3
4
5
6
7
8
NON DETECTION
1 | Methode | Sampling visual control | Sampling control size = 20/ 10000 Control frequency =end of the shift | Sampling control size = 20/ 10000 Control frequency =end of the shift | Sampling control size = 20/ 10000 Control frequency =end of the shift | Yes | No |  |  |  |  | Yes
2 | Methode | Reaction mode during Nok part detection | Increase of the sampling size from 20/10000 to 100/10000 | Increase of the sampling size from 20/10000 to 100/10000 | Increase of the sampling size from 20/10000 to 100/10000 | No | No |  |  |  |  | Yes
3 | Methode | sorting of the suspected parts | All parts must be sorted and bad parts must be detected and isolated | No bad part escape to the customer | bad parts escaped to customer | Yes | No |  |  |  |  | Yes
4 | Methode | Capacity of the sorting activity | The number of operators affected to the sorting activity must cover all the suspected quantity | The sorting operator are able to sort all the suspedted batchs | The sorting operator are not able to sort all the suspedted batchs | Doubt | Yes |  |  |  |  | Yes
5
6
7
8
All validated causes (direct link or doubt) must lead to a 5 Why's analysis
Formulas:
SUPPLIER LOGO = '[1]Quick Response'!V4
Note on B7: what are the influencing factors (elements, characteristics, parameter…) ?
Note on C7: Identifying the control point allows us to quickly find standard values and history/traceability on the factor. It is also a way to see if a measurement method for the factor exists. In case there is no control point, indicate the method to be used to measure the factor. The control point can be everywhere in the process: at the supplier, at incoming inspection, in process control stations or the final test. It can be 100% test, sampling or done at initial sample and then periodically.
Note on D7: What is the applicable standard ? Answer with specific values when the factor is measurable (nominal and tolerances), for ex. process and product standards.
Note on E7: What is the reality for good parts ?
Note on F7: What is the reality for bad parts ?
Note on G7: Do all real data (NOK parts and OK parts) meet standard ?
Note on H7: OK Std? Is standard updated ? Clear ? No contradictory with other standard ? No defective part produced when standard is met?
Note on I7: A factor will only be kept if we can prove that it causes the defect. To do that, we have to reproduce the defect by changing this factor. How do we reproduce the defect? > Asking operator to create defective parts having same signature as « bad » parts. > Observe the process to capture facts/ characteristics when similar problems appear. > Exchange components to show that problem follows one component (Shainin technique: component search). > Manufacture parts with same characteristics as « bad » parts (Shainin technique: parameter search). > Manufacture parts with slightly amplified deviation on suspected process parameter.
Note on L7: Defect reproduced ?