## Sheet1
PROBLEM SOLVING - 8D METHOD ¦ 8D-20260311-122843 ¦ Motor Intermittently Not Working
D1 | Establishing a team
| Names and functions of the team members involved (Whether they have the authority and knowledge to contribute to solving the problem) | [8 empty] | Their roles in the process (e.g. Production, Quality, Maintenance, Engineering)
[9 empty] | FALSE | Production (operator, line leader, or supervisor)
[9 empty] | FALSE | Maintenance (if equipment is involved)
| Jack HUANG — engineer / engineering | [7 empty] | TRUE | Process or Manufacturing Engineering
| Florence LIU — project_manager / logistics | [7 empty] | TRUE | Logistics / Supplier Quality (if relevant)
| Imed BEN ALAYA — plant manager / group management | [7 empty] | TRUE | Team leader or project manager (if apply)
[9 empty] | FALSE | Quality
[9 empty] | FALSE | Other (if apply)
D2 | Problem Description
| BRUSH CARD (ASSEMBLY) produced at ANHUI for VALEO presents an intermittent no-function condition on the front wiper motor (V71) in the FRONT WIPER application. This defect results in the motor not operating even when directly powered, affecting the front wiper function. Issue linked to ASSEMBLY; classified as critical (quality type: CS2). WHAT: Front wiper motor (V71) intermittently does not operate even when directly powered (linked to brush card assembly). WHERE: Detected at Changshu Valeo plant. WHEN: Customer complaint: 2026-03-10 WHO: 4S service store technician WHY: Front wiper function lost due to motor no-operation. HOW: Troubleshooting including ABA module exchange and direct power supply testing. HOW MANY: 1 unit Standard: EOL functional test WI-417 Expected: At 12 V nominal supply, the V71 front wiper motor shall start immediately and run continuously without interruption. Observed: Function defect: intermittent no-run — the V71 front wiper motor intermittently fails to operate when powered on; 4S technician troubleshooting included ABA module exchange and direct power supply testing, confirming the motor can fail to run under power. |  |  |  |  | III. Photo of defected part or schema of deviated measurement
| II.Factor | Is a Problem |  | Is Not a problem
|  | Other part numbers/ customers/sites affected/lot affected |  | Part numberscustomers//sites not affected/lot numbers not affected
| Product | V71 Front Wiper Motor – Brush Card Assembly produced at AVO Anhui assembly plant for Changshu Valeo front wiper application (exact customer PN/internal PN pending traceability confirmation). |  | Other motor references, other plants, and validated production batches with no similar failures reported.
| Time | Detected on 2026-03-10 during customer service inspection after vehicle operation. |  | Not detected during assembly or EOL test.
| Lot | Lot identifier unknown at this stage; scope currently limited to AVO Anhui assembly line production population ~1200 pcs. |  | Not yet defined (pending WO/date/shift/lot code confirmation).
| Pattern | 1 failed / 30 checked in plant stock; 1 failed / 1200 produced in same (suspected) lot. |  | No additional failures found in the other 29 checked units (and no similar failures reported outside this reference/batch).
D3 | Containment Actions |  |  |  |  | 📎 work.PNG
| I. Defected part status | FALSE | Is it returned to AVOCarbon? | FALSE | Is it Isolated? Where? | 📎 work (1).PNG | FALSE | Identified to avoid mishandling. Describe:
II. Suspected parts status
| Location | Inventory |  | Actions |  | Leader |  |  |  | Results
Supplier site
In Transit
| In Production floor | WIP included in 1200 pcs (FG + WIP) blocked stock |  | Temporarily blocked suspected-scope V71 (brush card assembly) inventory; launched 100% functional check using direct power supply verification; shipments on temporary hold until verification completed |  | Arunkamal Kamalasekaran (Production, Senior Engineer, Site-India) |  |  |  | Sorting result so far: 0 NOK identified
| In Warehouse | Finished goods included in 1200 pcs (FG + WIP) blocked stock |  | Temporarily blocked suspected-scope V71 finished goods; shipments on temporary hold until verification completed; 100% functional check using direct power supply verification |  | Arunkamal Kamalasekaran (Production, Senior Engineer, Site-India) |  |  |  | Sorting result so far: 0 NOK identified
In customer site
Others
| III. Alert Comunicated to | FALSE | Production Shift Leaders | TRUE | Warehouse |  | FALSE | Customer Contact
| Alert # (QRQC log or NCR #): | TRUE | Quality Control | FALSE | Maintenance |  | FALSE | Production Planner
| IV. Restart Production |  | 2026-03-11 |  |  | AH-20260311-A1 |  |  |  | Certified parts identified with green label marked “OK after 100% functional test” and dedicated pallet tag indicating certified lot number; SAP stock status updated to Released to ensure separation from blocked suspect stock.
Weijiang PENG – Quality Manager (Tianjin)
Containment implemented prior to restart: stock blocking and 100% functional verification of parts; no defective units identified during sorting.
| V. Containment Responsible: | Fengjiu LU – Production Supervisor (Tianjin)
D4 | Root Cause Analysis
I. Define potential root cause for 4M+ Environment -OCCURRENCE
| Material |  | Method |  | Machine
| Brush carbon potentially cracked/chipped causing intermittent loss of contact (hypothesis pending teardown). |  | Press-fit operation may apply excessive force during brush card assembly, inducing stress on brush carbon. |  | Brush card press-fit station/fixture may be set or operating at too high press force (to be verified via station records).
| Potential brush component brittleness/handling sensitivity not yet confirmed (to be checked during teardown and component review). |  | Lack of recorded electrical measurements (current/resistance) during field direct-power test limits immediate discrimination of failure mode. |  | No press-fit force monitoring data reviewed yet; force-displacement limits/alarms/maintenance logs to be checked once traceability is available.
| If brush damage is confirmed, it is expected to manifest as open/unstable terminal resistance compared to OK motors (supporting evidence). |  | Planned validation: teardown + microscope inspection + correlation to press-fit parameters + replication with higher force. |  | Planned review of press-fit station parameters and fixture condition around suspect build time once serial/date are available. |  |  |  | Excessive press-fit force at the brush card press-fit station causing brush carbon crack/chipping and intermittent/no contact.
| Manpower |  | Environment
| No specific operator-related cause identified at this stage; to be checked via adherence to press-fit setup/verification routine. |  | No environmental factor identified at this stage. |  | T1
| Field technician did not record current/resistance during direct power test; additional diagnostic steps requested. |  | Room temperature measurement condition planned for resistance benchmarking (20–25°C). |  | T2
| No training/handling gap confirmed; will be revisited if station checks show no abnormality. |  | No humidity/contamination mechanism evidenced; not selected. |  | T3
II. 5 Whys (Ocurrence) for selected Root causes
| 1st Why? | Question: | Why did the motor intermittently not work / finally not run even with direct power applied?
|  | Answer: | Because the motor likely had an internal intermittent open contact at the brush/commutator interface, preventing current flow/torque generation (to be confirmed by teardown and electrical checks).
| 2st Why? | Question: | Why would the brush/commutator contact become intermittent/open?
|  | Answer: | Because the brush carbon may be cracked or chipped, reducing effective contact area and causing intermittent loss of electrical continuity.
| 3st Why? | Question: | Why would the brush carbon be cracked/chipped on this unit?
|  | Answer: | Because mechanical stress was introduced during brush card assembly, most likely during the press-fit operation.
| 4st Why? | Question: | Why would the press-fit operation introduce excessive mechanical stress?
|  | Answer: | Because the press-fit force at the brush card press-fit station may be excessive (parameter setting or equipment condition), loading the brush carbon beyond its mechanical strength.
| 5st Why? | Question: | Why could excessive press-fit force occur without being detected/prevented?
|  | Answer: | Because press-fit station force/parameter history and monitoring evidence have not yet been reviewed/linked to the suspect unit (traceability pending), and abnormal force conditions may not have been flagged or checked effectively.
| Excessive press-fit force at the brush card press-fit station induces brush carbon crack/chipping, leading to intermittent/no brush contact and motor no-run. |  |  | Upon unit return: motor teardown with visual + microscope inspection of brush carbon for cracks/chipping; measure terminal resistance and compare vs ≥3 confirmed OK motors at 20–25°C using DMM low-ohm range; review press-fit station records (force/limits/alarms/maintenance/fixture condition) for the suspect build once traceability is available; if needed, replicate by applying higher press-fit force to reproduce similar brush damage.
IV. Define potential root cause for 4M+ Environment-NON DETECTION
| Material |  | Method |  | Machine
| N/A (detection gap not driven by material control at EOL; defect can be present in brush card but not revealed by current EOL test). |  | EOL functional test is a short, free-running check that only verifies motor start/basic rotation; no load simulation and no extended run to provoke intermittent brush contact loss. |  | EOL test bench does not include load simulator/fixture to apply representative wiper load; test system does not measure/monitor electrical signature (current window, speed/torque proxy).
| N/A |  | Acceptance criteria based on 'rotation detected' only; intermittent contact can still produce initial rotation and pass. |  | Test station records pass/fail only; no trace data (current/rotation pulses) stored for later analysis or trend detection.
| N/A |  | No defined re-test/robustness check (e.g., multiple start attempts) in the EOL sequence to screen intermittent no-start conditions. |  | Rotation detection sensor logic alone is insufficient to discriminate marginal brush contact vs healthy motor. |  |  |  | EOL detection is not robust: free-running, short functional run test with rotation-only pass/fail and no electrical signature monitoring/traceability, so intermittent brush contact defects can pass outgoing inspection.
| Manpower |  | Environment
| Operator relies on automated pass/fail; no additional diagnostic step triggered because criteria are limited to rotation detection. |  | N/A / not evidenced (no specific environmental factor in detection area identified). |  | T1
| No ability for quality/production to review detailed test traces because none are captured; limits containment effectiveness when a field failure occurs. |  | N/A |  | T2
| No standard reaction plan at EOL for marginal behavior because marginality is not measured (no current/speed thresholds). |  | N/A |  | T3
V. 5 Whys (Non Detection) for selected Root causes
| 1st Why? | Question: | Why did the defective motor pass our outgoing inspection?
|  | Answer: | Because the EOL test only checks that the motor starts and shows basic rotation in a free-running condition.
| 2st Why? | Question: | Why does a rotation-only, free-running check miss this failure mode?
|  | Answer: | Intermittent brush contact issues can allow initial rotation during a short no-load test but fail later or under different contact position/conditions.
| 3st Why? | Question: | Why isn’t the failure mode provoked or detected during EOL?
|  | Answer: | The EOL method does not apply representative load, does not run long enough/with multiple start attempts, and does not monitor current/speed/torque proxy that would reveal abnormal contact.
| 4st Why? | Question: | Why are current/speed/torque proxy checks and load simulation not implemented?
|  | Answer: | The control plan/test specification defines only a basic functional rotation check (pass/fail) and the test bench is not equipped/configured for signature monitoring or load simulation.
| 5st Why? | Question: | Why can’t we retrospectively confirm marginal behavior from EOL data for the suspect unit?
|  | Answer: | Because the station stores pass/fail only (no traceability data like current/rotation pulses), and the suspect unit serial number is not yet available to retrieve its record.
| Outgoing detection is insufficient: the EOL functional test is a short, free-running, rotation-only pass/fail check with no load simulation and no electrical signature monitoring or stored trace data, so intermittent brush contact defects are not screened out. |  |  | Reproduce the failure mode on suspect/returned motors and compare detection capability: run (1) current EOL rotation-only test and confirm it can pass marginal units, then (2) enhanced test with load simulation and/or multiple start attempts plus current window monitoring to demonstrate the defect is reliably detected (e.g., abnormal current/no-start events).
D5 | CORRECTIVE ACTION | [6 empty] | D6. I. Implementation & Effectiveness Check
| I.Corrective Action for Occurrence |  |  |  | Responsible | Due Date |  | Imp Date |  | Evidence
| Set and lock press-fit force control: define a validated force window for the brush card press-fit; implement hard limits in the press controller with alarm/stop; add shift-start/first-off force verification. |  |  |  | Dongpeng WEI (Production) | 2026-03-18 |  | 2026-03-18 |  | PressFit_Force_Window_Validation_Anhui_20260318.pdf
| Inspect and verify alignment of the press-fit fixture and press head; replace if needed; implement a preventive maintenance checklist to prevent press-fit force drift. |  |  |  | Dongpeng WEI (Production) | 2026-03-18 |  | 2026-03-19 |  | PressFit_Fixture_Alignment_Check_Anhui_20260319.pdf
| II.Corrective Action for Detection |  |  |  | Responsible | Due Date |  | Imp Date |  | Evidence
| Upgrade EOL functional test to include motor current window/electrical signature monitoring with trace data storage to detect intermittent brush contact/no-start events; update Control Plan and EOL work instruction; verify detection on suspect/returned motors. |  |  |  | Bingren YUAN (Quality Supervisor, Quality) | 2026-03-20 |  | 2026-03-19 |  | work (1).PNG
D6 | II. Implementation & Effectiveness Check |  |  |  | III. Implementation & Effectiveness Check |  |  |  |  | Shift 1 | Shift 1 | Shift 1
| Monitoring intervale of time | Every shift for the first 2 weeks; review press-fit force curves and EOL electrical signature/current trace data |  |  | Have parameters been corrected in safety/ working instructions? |  |  |  |  | TRUE | FALSE | FALSE
| Number of pieces produced | 0 |  |  | Do working instructions match with Control Plan and PFMEA? |  |  |  |  | TRUE | FALSE | FALSE
| Rejection rate |  |  |  | Are the instruction clear? |  |  |  |  | TRUE | FALSE | FALSE
[5 empty] | Are crtitical points clearly described? |  |  |  |  | TRUE | FALSE | FALSE
[5 empty] | Does actual process match with the operating instructions |  |  |  |  | TRUE | FALSE | FALSE
[5 empty] | Does actual process match with the expected corrective actions? |  |  |  |  | TRUE | FALSE | FALSE
[5 empty] | Are operators aware of the incident? |  |  |  |  | TRUE | FALSE | FALSE
[5 empty] | Are operators training about all process modification? |  |  |  |  | TRUE | FALSE | FALSE
[5 empty] | Has the solution properly validated in the floorshop? |  |  |  |  | TRUE | FALSE | FALSE
[5 empty] | Is there a clear visual aid published in visible spot? |  |  |  |  | TRUE | FALSE | FALSE
[5 empty] | Is the equipment modified vs the corrective actions? |  |  |  |  | TRUE | FALSE | FALSE
[5 empty] | Is the maintenance record modified? |  |  |  |  | TRUE | FALSE | FALSE
[5 empty] | Is the set up instruction modified? Match with CP? |  |  |  |  | TRUE | FALSE | FALSE
📎 work (1).PNG
D7 | PREVENTION & REPLICATION TEMPLATE | [8 empty] | 📎 work (1).PNG
| I.RISK OF RECURRENCE ELSEWHERE | [8 empty] | 📎 pareto.PNG
| Area / Line / Product | Similar Risk Present? |  | Action Taken
| ANHUI plant — all motor variants/assembly lines using the same brush card press-fit station/press head/fixture design (priority: front wiper motor assembly line) | TRUE |  | Cross-line equipment audit performed verifying press-fit force settings, fixture alignment, and force-curve monitoring records on all motor assembly lines using the same brush card press-fit station; deviations corrected to match the validated force window. Confirmed by Olivier Spicker (CEO).
| Other sites using the same tooling concept for brush card press-fit | TRUE |  | Reviewed/confirmed that the same brush card press-fit tooling concept is not used at other sites; therefore no replication actions required.
FALSE
II. LESSON LEARNING DISSEMINATION
| Audience / Team |  | Method (Meeting, LLC, Email) |  | Date | Owner |  |  | Evidence
| ANHUI Assembly Production (wiper motor line) |  | Daily QRQC meeting |  | 2026-03-21 | Dongpeng WEI (Production) |  |  | attaxhement.png
III. Replication Validation
| Line / Site | Action Replicated |  |  | Confirmation Method | Confirmed By
| ANHUI plant — all motor assembly lines using the same brush card press-fit station | Cross-line equipment audit + alignment to validated press-fit force window (force settings, fixture alignment, force-curve monitoring records) |  |  | Audit verification of press controller force settings vs validated window; fixture alignment check; review of force-curve monitoring records; correction of any deviations found | Olivier Spicker (CEO)
IV. Knowledge Base Update
| Document Type | Topic/Reference |  |  | Owner | Location / Link
| PFMEA | Brush card press-fit station — excessive press-fit force causing brush carbon crack/chipping → intermittent/no brush contact → motor no-run; add prevention controls (validated force window + locked limits + fixture alignment/PM + 100% force curve monitoring) and detection control (EOL current/electrical signature monitoring with traceability) |  |  | Bingren YUAN | PFMEA-ASM-ANHUI-V71-001, Rev. B
V. Long-Term Monitoring
| Checkpoint Type |  | Frequency |  | Owner | Start Date |  |  |  |  | Notes
VI. LL conclusion
📎 download (2) (5).jpg
📎 download (2) (3).jpg
D8 | Closure & Capitalization
FINAL 8D CLOSURE STATEMENT (Is the customer sattisfied? Has the problem no -recurred? Has the team learned and improved? Are all actions documented, visible and stabilized?
Customer has been formally informed of the investigation results, confirmed the motor no-run failure under direct power, and accepted the 8D on 2026-03-25. Root cause was identified as excessive press-fit force at the brush card press-fit station causing brush carbon crack/chipping and intermittent/no contact. Corrective actions were implemented to define and lock a validated press-fit force window with hard limits/alarms, verify press-fit fixture alignment with PM controls, and add monitoring/recording requirements; PFMEA and Control Plan were updated accordingly. Effectiveness was verified with monitoring from 2026-03-20 to 2026-03-31 showing 0 defects in production and 0 customer returns. Relevant ANHUI assembly line personnel (operators, production supervisors, maintenance technicians, and quality inspectors) were trained on 2026-03-24 and the updated controls are now deployed in the quality systems. Closed by: Hayfa RAJHI — Engineer, IT ¦ Date: 2026-03-25 ¦ Approved by: Esperanza DEAQUINO — Manager, Projects