## LLC Occ
|  | LESSON LEARNED CARD |  |  |  |  | Type | Share the LLC? | Department
[7 empty] | Occurrence | Yes | Quality
[7 empty] | Detection | No | Production
Site: | AVOT |  | Type: | Supplier | CIN: | NA | Management | N/A | Logistics
Production Line: | Semi-Tamping |  | Department: | Quality | SIN: | NA | Logistics |  | Maintenance
Product: | brush 08-9094 |  | LLC Author: | YBR | Date: | 2024-12-03 | Internal |  | Engineering
WHAT WAS THE PROBLEM? (5W + 2H) |  |  | WHAT IS THE SYMPTOM? |  |  |  | Supplier
What happened?
Shunt out of spec
Why is it a problem?
Affect motor assembly
When did it happen?
2024-12-03
Who detected it?
PQC
Where was detected?
Tamping line
How was detected?
measurement
How many?
1pcs
BEFORE |  |  |  | AFTER
WHAT WE LEARNED?
ITEM (Control Factor) |  | METHOD (Control Point) |  |  | STANDARD
Re-design the tamping jig, to add the fixing device on the original supporting class |  | What? | Re-design the tamping jig, to add the fixing device on the original supporting class |  | What is Conform?
|  | Where? | tamping process
|  | When? | 2024-12-07
|  | Who? | Yongchun Zhang |  | What is Non-Conform?
|  | How? | Re-design the tamping jig according to the brush shape
|  | How Many? | 1 tamping jig
Note on E5: Choose from the list the type of LLC
Note on H5: Customer Incident Number leave cell in blank for Internal Type of LLC
Note on E6: Choose from the list the department responsible for the current LLC
Note on H6: Supplier Incident Number leave cell in blank for Internal Type of LLC
Note on H7: Date of LLC creation
Note on E9: Add a picture and description which explains the problem. (BAD PART)
Note on H9: Add a picture and description which explains how a good part should be. (OK PART) Picture must be the same size and angle than Bad Part picture
Note on B24: - Occurence. Add a picture and description which explains the conditions that led to the problem. - Detection. Add a picture or a descriptive graph which explain the process of validation/control. - Management.
Note on F24: Add a picture and description which explains the countermeasure on the part/process.
Note on D44: Explain what, how, when, who to perform correct measurement of the Item (Control Factor). Also define how many parts have to be measured.
Note on B45: Describe, what you have learnt and what needs to be put under control.
Note on H46: To be able to judge the result of the factor measurement, specify: What is in conformance? Add a picture and/or an explanation.
Note on H52: To be able to judge the result of the factor measurement, specify: What is in conformance? Add a picture and/or an explanation.

## LLC NON-DET
|  | LESSON LEARNED CARD |  |  |  |  | Type | Share the LLC? | Department
[7 empty] | Occurrence | Yes | Quality
[7 empty] | Detection | No | Production
Site: | AVOT |  | Type: | Supplier | CIN: | NA | Management | N/A | Logistics
Production Line: | Semi-Tamping |  | Department: | Quality | SIN: | NA | Logistics |  | Maintenance
Product: | brush 08-9094 |  | LLC Author: | YBR | Date: | 2024-12-03 | Internal |  | Engineering
WHAT WAS THE PROBLEM? (5W + 2H) |  |  | WHAT IS THE SYMPTOM? |  |  |  | Supplier
What happened?
Shunt out of spec
Why is it a problem?
Affect motor assembly
When did it happen?
2024-12-03
Who detected it?
PQC
Where was detected?
Tamping line
How was detected?
measurement
How many?
1Pcs
BEFORE |  |  |  | AFTER
WHAT WE LEARNED?
ITEM (Control Factor) |  | METHOD (Control Point) |  |  | STANDARD
Install the limit alarm to monitor copper wire length. |  | What? | Install the limit alarm to monitor copper wire length. |  | What is Conform?
|  | Where? | Tamping equipment
|  | When? | 2024-12-07
|  | Who? | Wenyuan He |  | What is Non-Conform?
|  | How? | Install the limit alarm
|  | How Many? | 1 sensor
No limit alarm, if the copper wire length out of spec, the equipment won't alarm and stop.
Note on E5: Choose from the list the type of LLC
Note on H5: Customer Incident Number leave cell in blank for Internal Type of LLC
Note on E6: Choose from the list the department responsible for the current LLC
Note on H6: Supplier Incident Number leave cell in blank for Internal Type of LLC
Note on H7: Date of LLC creation
Note on E9: Add a picture and description which explains the problem. (BAD PART)
Note on H9: Add a picture and description which explains how a good part should be. (OK PART) Picture must be the same size and angle than Bad Part picture
Note on B24: - Occurence. Add a picture and description which explains the conditions that led to the problem. - Detection. Add a picture or a descriptive graph which explain the process of validation/control. - Management.
Note on F24: Add a picture and description which explains the countermeasure on the part/process.
Note on D44: Explain what, how, when, who to perform correct measurement of the Item (Control Factor). Also define how many parts have to be measured.
Note on B45: Describe, what you have learnt and what needs to be put under control.
Note on H46: To be able to judge the result of the factor measurement, specify: What is in conformance? Add a picture and/or an explanation.
Note on H52: To be able to judge the result of the factor measurement, specify: What is in conformance? Add a picture and/or an explanation.